## example_EV
Database | tuto_EV-code
format | Excel
Activity | Lifecycle
comment | Lifecycle of a electric vehicle, driving 1 kilometer
location | GLO
reference product | Lifecycle
type | process
unit | kilometer
Exchanges
name | amount | database | location | unit | type | reference product
Lifecycle | 1 | tuto_EV-code | GLO | kilometer | production | Lifecycle
End of Life | -0.0075 | tuto_EV-code | GLO | kilogram | technosphere | End of Life
Production | 0.0075 | tuto_EV-code | GLO | kilogram | technosphere | Production
Use | 1 | tuto_EV-code | GLO | kilometer | technosphere | Use
Activity | Production
comment | Production of an electric vehicle, including glider, powertrain and battery, inspired from Renault 5 E-Tech
location | GLO
reference product | Production
type | process
unit | kilogram
Exchanges
name | amount | database | location | unit | type | reference product
Production | 1 | tuto_EV-code | GLO | kilogram | production | Production
battery production, Li-ion, NMC811, rechargeable | 0.21333 | tuto_EV-code | CN | kilogram | technosphere | battery, Li-ion, NMC811, rechargeable
glider production, passenger car | 0.72 | tuto_EV-code | GLO | kilogram | technosphere | glider, passenger car
powertrain production, for electric passenger car | 0.066667 | tuto_EV-code | GLO | kilogram | technosphere | powertrain, for electric passenger car
Activity | Use
comment | Use phase of electric vehicle, including electricity consumption and maintenance
location | GLO
reference product | Use
type | process
unit | kilometer
Exchanges
name | amount | database | location | unit | type | reference product
Use | 1 | tuto_EV-code | GLO | kilometer | production | Use
maintenance, passenger car, electric, without battery | 6.6667e-06 | ecoinvent-3.11-cutoff | GLO | unit | technosphere | maintenance, passenger car, electric, without battery
diesel, burned in diesel-electric generating set, 18.5kW | 4 | ecoinvent-3.11-cutoff | GLO | megajoule | technosphere | diesel, burned in diesel-electric generating set, 18.5kW
Activity | End of Life
comment | End of life of an electric vehicle, cutoff
location | GLO
reference product | End of Life
type | process
unit | kilogram
Exchanges
name | amount | database | location | unit | type | reference product
End of Life | -1 | tuto_EV-code | GLO | kilogram | production | End of Life
treatment of used Li-ion battery, hydrometallurgical treatment | -0.21333 | ecoinvent-3.11-cutoff | GLO | kilogram | technosphere | used Li-ion battery
treatment of used glider, passenger car, shredding | -0.72 | ecoinvent-3.11-cutoff | GLO | kilogram | technosphere | used glider, passenger car
treatment of used powertrain for electric passenger car, manual dismantling | -0.066667 | ecoinvent-3.11-cutoff | GLO | kilogram | technosphere | used powertrain from electric passenger car, manual dismantling
Activity | battery production, Li-ion, NMC811, rechargeable
comment | copy of the ecoinvent dataset with same name, removed end of life treatment
location | CN
production amount | 1
reference product | battery, Li-ion, NMC811, rechargeable
type | process
unit | kilogram
Exchanges
name | amount | database | location | unit | type | uncertainty type | loc | scale | comment | pedigree | reference product
battery production, Li-ion, NMC811, rechargeable | 1 | tuto_EV-code | CN | kilogram | production | 0 | 1 |  |  |  | battery, Li-ion, NMC811, rechargeable
battery cell production, Li-ion, NMC811 | 0.71359 | ecoinvent-3.11-cutoff | CN | kilogram | technosphere | 2 | -0.33745 | 0.066332 | Literature. | 2::3::3::1::2::1 | battery cell, Li-ion, NMC811
battery management system production, for Li-ion battery | 0.02426 | ecoinvent-3.11-cutoff | GLO | kilogram | technosphere | 2 | -3.7189 | 0.066332 | Literature. | 2::3::3::1::2::1 | battery management system, for Li-ion battery
market for aluminium, wrought alloy | 0.14283 | ecoinvent-3.11-cutoff | GLO | kilogram | technosphere | 2 | -1.9461 | 0.066332 | Literature. Aluminium used to produce the metalic component of the battery jacket (99.15%) and the battery heating plate (0.85%) . | 2::3::3::1::2::1 | aluminium, wrought alloy
market for battery module packaging, Li-ion | 0.05718 | ecoinvent-3.11-cutoff | GLO | kilogram | technosphere | 2 | -2.8616 | 0.066332 | Literature. | 2::3::3::1::2::1 | battery module packaging, Li-ion
market for copper, anode | 0.001 | ecoinvent-3.11-cutoff | GLO | kilogram | technosphere | 2 | -6.9078 | 0.066332 | Literature. Material for the negative terminals. | 2::3::3::1::2::1 | copper, anode
market for electronic component, passive, unspecified | 0.00431 | ecoinvent-3.11-cutoff | GLO | kilogram | technosphere | 2 | -5.4468 | 0.066332 | Literature. Representative for module interconnections. | 2::3::3::1::2::1 | electronic component, passive, unspecified
market for ethylene glycol | 0.02302 | ecoinvent-3.11-cutoff | RoW | kilogram | technosphere | 2 | -3.7714 | 0.066332 | Literature. The coolant system is made of ethylene glycol and water in ratio 50:50. | 2::3::3::1::2::1 | ethylene glycol
market for glass fibre reinforced plastic, polyamide, injection moulded | 0.00033 | ecoinvent-3.11-cutoff | GLO | kilogram | technosphere | 2 | -8.0164 | 0.066332 | Literature. Plastic insulation layer of the battery pack terminals | 2::3::3::1::2::1 | glass fibre reinforced plastic, polyamide, injection moulded
market for impact extrusion of aluminium, 1 stroke | 0.14162 | ecoinvent-3.11-cutoff | GLO | kilogram | technosphere | 2 | -1.9546 | 0.066332 | Proxy for the production of the battery jacket, which represents 99.15% of the input aluminium material. | 2::3::3::1::2::1 | impact extrusion of aluminium, 1 stroke
market for injection moulding | 0.00405 | ecoinvent-3.11-cutoff | GLO | kilogram | technosphere | 2 | -5.509 | 0.066332 | Proxy for the production of the plastic component of the battery jacket. | 2::3::3::1::2::1 | injection moulding
market for metal working factory | 1.4768e-09 | ecoinvent-3.11-cutoff | GLO | unit | technosphere | 2 | -20.3334 | 0.59841 | Calculated value, based on 40000 cells average annual production; 300 operationg days per year; 140 cells per pack; 158 kg pack (Dai et al. 2017); assumption of 50 years lifetime factory. | 4::4::5::3::3::1 | metal working factory
market for polyethylene, high density, granulate | 0.00405 | ecoinvent-3.11-cutoff | GLO | kilogram | technosphere | 2 | -5.509 | 0.066332 | Literature. Plastic component of the battery jacket. | 2::3::3::1::2::1 | polyethylene, high density, granulate
market for reinforcing steel | 0.00642 | ecoinvent-3.11-cutoff | GLO | kilogram | technosphere | 2 | -5.0483 | 0.066332 | Literature. Material for module compression plates and straps. | 2::3::3::1::2::1 | reinforcing steel
market for sheet rolling, aluminium | 0.0012141 | ecoinvent-3.11-cutoff | GLO | kilogram | technosphere | 2 | -6.7138 | 0.066332 | Proxy for the production of the battery heating plate, which represents 0.85% of the input aluminium material. | 2::3::3::1::2::1 | sheet rolling, aluminium
market for sheet rolling, copper | 0.001 | ecoinvent-3.11-cutoff | GLO | kilogram | technosphere | 2 | -6.9078 | 0.076158 | Proxy for the production of the negative terminals. | 2::4::3::1::2::1 | sheet rolling, copper
market for sheet rolling, steel | 0.00642 | ecoinvent-3.11-cutoff | GLO | kilogram | technosphere | 2 | -5.0483 | 0.066332 | Proxy for the production of module compression plates and straps. | 2::3::3::1::2::1 | sheet rolling, steel
market for tap water | 0.02302 | ecoinvent-3.11-cutoff | RoW | kilogram | technosphere | 2 | -3.7714 | 0.066332 | Literature. The coolant system is made of ethylene glycol and water in ratio 50:50. | 2::3::3::1::2::1 | tap water
market group for electricity, medium voltage | 0.00028 | ecoinvent-3.11-cutoff | CN | kilowatt hour | technosphere | 2 | -8.1807 | 0.061644 | Literature. Conversion factor: 1 MJ = 0.277778 kWh. | 2::3::3::1::1::1 | electricity, medium voltage
Activity | glider production, passenger car
comment | copy of the ecoinvent dataset with same name, removed end of life treatment
location | GLO
production amount | 1
reference product | glider, passenger car
type | process
unit | kilogram
Exchanges
name | amount | database | location | unit | categories | type | uncertainty type | loc | scale | comment | pedigree | reference product
glider production, passenger car | 1 | tuto_EV-code | GLO | kilogram |  | production | 0 | 1 |  | Materialization based on average from literature values. |  | glider, passenger car
aluminium scrap, new, Recycled Content cut-off | -0.0011 | ecoinvent-3.11-cutoff | GLO | kilogram |  | technosphere | 2 | -6.8124 | 0.10863 | Scrap fraction from production process.Details in F. Habermacher "Modeling material inventories and environmental impacts of electric passenger cars", Matser Thesis, Department of Environmental Sciences, ETH Zurich, 2011. | 1::4::4::4::2::1 | aluminium scrap, new
iron scrap, unsorted, Recycled Content cut-off | -0.306 | ecoinvent-3.11-cutoff | GLO | kilogram |  | technosphere | 2 | -1.1842 | 0.10198 | Scrap fraction from production process.Details in F. Habermacher "Modeling material inventories and environmental impacts of electric passenger cars", Matser Thesis, Department of Environmental Sciences, ETH Zurich, 2011. | 1::3::4::4::2::1 | iron scrap, unsorted
market for acrylonitrile-butadiene-styrene copolymer | 0.0055858 | ecoinvent-3.11-cutoff | GLO | kilogram |  | technosphere | 2 | -5.1875 | 0.20591 | Materialization based on average from literature values. | 1::3::5::4::2::1 | acrylonitrile-butadiene-styrene copolymer
market for aluminium, cast alloy | 0.0047678 | ecoinvent-3.11-cutoff | GLO | kilogram |  | technosphere | 2 | -5.3459 | 0.20591 | Materialization based on average from literature values. | 1::3::5::4::2::1 | aluminium, cast alloy
market for aluminium, wrought alloy | 0.0013545 | ecoinvent-3.11-cutoff | GLO | kilogram |  | technosphere | 2 | -6.6043 | 0.20591 | Materialization based on average from literature values. | 1::3::5::4::2::1 | aluminium, wrought alloy
market for coating powder | 0.0098202 | ecoinvent-3.11-cutoff | RoW | kilogram |  | technosphere | 2 | -4.6233 | 0.20591 | Materialization based on average from literature values. | 1::3::5::4::2::1 | coating powder
market for coating powder | 0.0048498 | ecoinvent-3.11-cutoff | RER | kilogram |  | technosphere | 2 | -5.3288 | 0.20591 | Materialization based on average from literature values. | 1::3::5::4::2::1 | coating powder
market for copper, cathode | 0.008467 | ecoinvent-3.11-cutoff | GLO | kilogram |  | technosphere | 2 | -4.7716 | 0.20591 | Materialization based on average from literature values. | 1::3::5::4::2::1 | copper, cathode
market for epoxy resin, liquid | 0.012117 | ecoinvent-3.11-cutoff | RoW | kilogram |  | technosphere | 2 | -4.4131 | 0.20591 | Materialization based on average from literature values. | 1::3::5::4::2::1 | epoxy resin, liquid
market for epoxy resin, liquid | 0.0025526 | ecoinvent-3.11-cutoff | RER | kilogram |  | technosphere | 2 | -5.9707 | 0.20591 | Materialization based on average from literature values. | 1::3::5::4::2::1 | epoxy resin, liquid
market for fibre, viscose | 0.02201 | ecoinvent-3.11-cutoff | GLO | kilogram |  | technosphere | 2 | -3.8163 | 0.20591 | Materialization based on average from literature values. | 1::3::5::4::2::1 | fibre, viscose
market for flat glass, uncoated | 0.033186 | ecoinvent-3.11-cutoff | RoW | kilogram |  | technosphere | 2 | -3.4056 | 0.20591 | Materialization based on average from literature values. | 1::3::5::4::2::1 | flat glass, uncoated
market for flat glass, uncoated | 0.0068339 | ecoinvent-3.11-cutoff | RER | kilogram |  | technosphere | 2 | -4.9859 | 0.20591 | Materialization based on average from literature values. | 1::3::5::4::2::1 | flat glass, uncoated
market for glass fibre reinforced plastic, polyester resin, hand lay-up | 0.00053323 | ecoinvent-3.11-cutoff | GLO | kilogram |  | technosphere | 2 | -7.5366 | 0.20591 | Materialization based on average from literature values. | 1::3::5::4::2::1 | glass fibre reinforced plastic, polyester resin, hand lay-up
market for lead | 0.002978 | ecoinvent-3.11-cutoff | GLO | kilogram |  | technosphere | 2 | -5.8165 | 0.20591 | Materialization based on average from literature values. | 1::3::5::4::2::1 | lead
market for light emitting diode | 0.0001334 | ecoinvent-3.11-cutoff | GLO | kilogram |  | technosphere | 2 | -8.9222 | 0.20591 | Materialization based on average from literature values. | 1::3::5::4::2::1 | light emitting diode
market for lubricating oil | 0.0031305 | ecoinvent-3.11-cutoff | RoW | kilogram |  | technosphere | 2 | -5.7665 | 0.20591 | Materialization based on average from literature values. | 1::3::5::4::2::1 | lubricating oil
market for lubricating oil | 0.00065946 | ecoinvent-3.11-cutoff | RER | kilogram |  | technosphere | 2 | -7.3241 | 0.20591 | Materialization based on average from literature values. | 1::3::5::4::2::1 | lubricating oil
market for magnesium | 0.0008509 | ecoinvent-3.11-cutoff | GLO | kilogram |  | technosphere | 2 | -7.0692 | 0.20591 | Materialization based on average from literature values. | 1::3::5::4::2::1 | magnesium
market for nylon 6 | 0.0012311 | ecoinvent-3.11-cutoff | RER | kilogram |  | technosphere | 2 | -6.6999 | 0.20591 | Materialization based on average from literature values. | 1::3::5::4::2::1 | nylon 6
market for nylon 6 | 0.0024928 | ecoinvent-3.11-cutoff | RoW | kilogram |  | technosphere | 2 | -5.9944 | 0.20591 | Materialization based on average from literature values. | 1::3::5::4::2::1 | nylon 6
market for polyethylene terephthalate, granulate, amorphous | 0.0018619 | ecoinvent-3.11-cutoff | GLO | kilogram |  | technosphere | 2 | -6.2861 | 0.20591 | Materialization based on average from literature values. | 1::3::5::4::2::1 | polyethylene terephthalate, granulate, amorphous
market for polyethylene, low density, granulate | 0.018619 | ecoinvent-3.11-cutoff | GLO | kilogram |  | technosphere | 2 | -3.9836 | 0.20591 | Materialization based on average from literature values. | 1::3::5::4::2::1 | polyethylene, low density, granulate
market for polypropylene, granulate | 0.063306 | ecoinvent-3.11-cutoff | GLO | kilogram |  | technosphere | 2 | -2.7598 | 0.20591 | Materialization based on average from literature values. | 1::3::5::4::2::1 | polypropylene, granulate
market for polyurethane, flexible foam | 0.029007 | ecoinvent-3.11-cutoff | RoW | kilogram |  | technosphere | 2 | -3.5402 | 0.20591 | Materialization based on average from literature values. | 1::3::5::4::2::1 | polyurethane, flexible foam
market for polyurethane, flexible foam | 0.0059412 | ecoinvent-3.11-cutoff | RER | kilogram |  | technosphere | 2 | -5.1258 | 0.20591 | Materialization based on average from literature values. | 1::3::5::4::2::1 | polyurethane, flexible foam
market for polyvinyl chloride, suspension polymerised | 0.011204 | ecoinvent-3.11-cutoff | RoW | kilogram |  | technosphere | 2 | -4.4915 | 0.20591 | Materialization based on average from literature values. | 1::3::5::4::2::1 | polyvinyl chloride, suspension polymerised
market for polyvinyl chloride, suspension polymerised | 0.0012089 | ecoinvent-3.11-cutoff | RER | kilogram |  | technosphere | 2 | -6.7181 | 0.20591 | Materialization based on average from literature values. | 1::3::5::4::2::1 | polyvinyl chloride, suspension polymerised
market for printed wiring board, mounted mainboard, desktop computer, Pb free | 0.002535 | ecoinvent-3.11-cutoff | GLO | kilogram |  | technosphere | 2 | -5.9776 | 0.20591 | Materialization based on average from literature values. | 1::3::5::4::2::1 | printed wiring board, mounted mainboard, desktop computer, Pb free
market for reinforcing steel | 0.80578 | ecoinvent-3.11-cutoff | GLO | kilogram |  | technosphere | 2 | -0.21595 | 0.20591 | Materialization based on average from literature values. | 1::3::5::4::2::1 | reinforcing steel
market for road vehicle factory | 2.747e-10 | ecoinvent-3.11-cutoff | GLO | unit |  | technosphere | 2 | -22.0153 | 0.20591 | Materialization based on average from literature values. | 1::3::5::4::2::1 | road vehicle factory
market for sheet rolling, aluminium | 0.005418 | ecoinvent-3.11-cutoff | GLO | kilogram |  | technosphere | 2 | -5.218 | 0.20591 | Materialization based on average from literature values. | 1::3::5::4::2::1 | sheet rolling, aluminium
market for sheet rolling, steel | 0.6887 | ecoinvent-3.11-cutoff | GLO | kilogram |  | technosphere | 2 | -0.37295 | 0.20591 | Materialization based on average from literature values. | 1::3::5::4::2::1 | sheet rolling, steel
market for steel, chromium steel 18/8, hot rolled | 0.025826 | ecoinvent-3.11-cutoff | GLO | kilogram |  | technosphere | 2 | -3.6564 | 0.20591 | Materialization based on average from literature values. | 1::3::5::4::2::1 | steel, chromium steel 18/8, hot rolled
market for steel, low-alloyed, hot rolled | 0.16357 | ecoinvent-3.11-cutoff | GLO | kilogram |  | technosphere | 2 | -1.8105 | 0.20591 | Materialization based on average from literature values. | 1::3::5::4::2::1 | steel, low-alloyed, hot rolled
market for synthetic rubber | 0.0565 | ecoinvent-3.11-cutoff | GLO | kilogram |  | technosphere | 2 | -2.8735 | 0.20591 | Materialization based on average from literature values. | 1::3::5::4::2::1 | synthetic rubber
market for tempering, flat glass | 0.04002 | ecoinvent-3.11-cutoff | GLO | kilogram |  | technosphere | 2 | -3.2184 | 0.20591 | Materialization based on average from literature values. | 1::3::5::4::2::1 | tempering, flat glass
market for waste plastic, industrial electronics | -7.739e-05 | ecoinvent-3.11-cutoff | CH | kilogram |  | technosphere | 2 | -9.4667 | 0.10198 | Scrap fraction from production process.Details in F. Habermacher "Modeling material inventories and environmental impacts of electric passenger cars", Matser Thesis, Department of Environmental Sciences, ETH Zurich, 2011. | 1::3::4::4::2::1 | waste plastic, industrial electronics
market for waste plastic, industrial electronics | -0.0051226 | ecoinvent-3.11-cutoff | RoW | kilogram |  | technosphere | 2 | -5.2741 | 0.10198 | Scrap fraction from production process.Details in F. Habermacher "Modeling material inventories and environmental impacts of electric passenger cars", Matser Thesis, Department of Environmental Sciences, ETH Zurich, 2011. | 1::3::4::4::2::1 | waste plastic, industrial electronics
market for wire drawing, copper | 0.004212 | ecoinvent-3.11-cutoff | GLO | kilogram |  | technosphere | 2 | -5.4698 | 0.20591 | Materialization based on average from literature values. | 1::3::5::4::2::1 | wire drawing, copper
market for zinc | 0.001702 | ecoinvent-3.11-cutoff | GLO | kilogram |  | technosphere | 2 | -6.376 | 0.20591 | Materialization based on average from literature values. | 1::3::5::4::2::1 | zinc
market group for electricity, medium voltage | 2.02 | ecoinvent-3.11-cutoff | GLO | kilowatt hour |  | technosphere | 2 | 0.7031 | 0.20591 | Values derived from Ecoinvent Transport Report. Value for entire passenger car scaled and split over glider and drivetrain (about 70% glider, 30% drivetrain). | 1::3::5::4::2::1 | electricity, medium voltage
market group for heat, district or industrial, natural gas | 2.095 | ecoinvent-3.11-cutoff | GLO | megajoule |  | technosphere | 2 | 0.73955 | 0.20591 | Values derived from Ecoinvent Transport Report. Value for entire passenger car scaled and split over glider and drivetrain (about 70% glider, 30% drivetrain). | 1::3::5::4::2::1 | heat, district or industrial, natural gas
market group for heat, district or industrial, other than natural gas | 0.05946 | ecoinvent-3.11-cutoff | GLO | megajoule |  | technosphere | 2 | -2.8225 | 0.20591 | Values derived from Ecoinvent Transport Report. Value for entire passenger car scaled and split over glider and drivetrain (about 70% glider, 30% drivetrain). | 1::3::5::4::2::1 | heat, district or industrial, other than natural gas
market group for tap water | 3.039 | ecoinvent-3.11-cutoff | GLO | kilogram |  | technosphere | 2 | 1.1115 | 0.20591 | Values derived from Ecoinvent Transport Report. Value for entire passenger car scaled and split over glider and drivetrain (about 70% glider, 30% drivetrain). | 1::3::5::4::2::1 | tap water
BOD5, Biological Oxygen Demand | 2.454e-05 | ecoinvent-3.11-biosphere |  | kilogram | water | biosphere | 2 | -10.6152 | 0.28844 | Extrapolated from ecoinvent v2.2 passenger car. | 1::4::5::4::2::1
COD, Chemical Oxygen Demand | 0.0001822 | ecoinvent-3.11-biosphere |  | kilogram | water | biosphere | 2 | -8.6104 | 0.22627 | Extrapolated from ecoinvent v2.2 passenger car. | 1::4::4::4::2::1
DOC, Dissolved Organic Carbon | 6.7481e-05 | ecoinvent-3.11-biosphere |  | kilogram | water | biosphere | 2 | -9.6037 | 0.22627 | Derived from COD as described in ecoinvent 3 Data Quality Guidelines (p. 49, paragraph 5.9.7). The same Pedigree matrix value as COD has been used. | 1::4::4::4::2::1
NMVOC, non-methane volatile organic compounds | 0.004531 | ecoinvent-3.11-biosphere |  | kilogram | air | biosphere | 2 | -5.3968 | 0.22383 | Extrapolated from ecoinvent v2.2 passenger car. | 1::4::4::3::1::1
Phosphate | 9.439e-07 | ecoinvent-3.11-biosphere |  | kilogram | water | biosphere | 2 | -13.8732 | 0.22383 | Extrapolated from ecoinvent v2.2 passenger car. | 1::4::4::3::1::1
TOC, Total Organic Carbon | 6.7481e-05 | ecoinvent-3.11-biosphere |  | kilogram | water | biosphere | 2 | -9.6037 | 0.22627 | Derived from COD as described in ecoinvent 3 Data Quality Guidelines (p. 49, paragraph 5.9.7). The same Pedigree matrix value as COD has been used. | 1::4::4::4::2::1
Water | 0.00045585 | ecoinvent-3.11-biosphere |  | cubic meter | air | biosphere | 2 | -7.6933 | 0.36059 | Calculated value based on literature values and expert opinion. See comments in the parametres' comment field. | 4::4::5::2::4::1
Water | 0.0025832 | ecoinvent-3.11-biosphere |  | cubic meter | water | biosphere | 2 | -5.9587 | 0.36059 | Calculated value based on literature values and expert opinion. See comments in the parametres' comment field. | 4::4::5::2::4::1
Activity | powertrain production, for electric passenger car
comment | copy of the ecoinvent dataset with same name, removed end of life treatment
location | GLO
production amount | 1
reference product | powertrain, for electric passenger car
type | process
unit | kilogram
Exchanges
name | amount | database | location | unit | type | uncertainty type | loc | scale | comment | pedigree | reference product
powertrain production, for electric passenger car | 1 | tuto_EV-code | GLO | kilogram | production | 0 | 1 |  |  |  | powertrain, for electric passenger car
market for cable, three-conductor cable | 0.037397 | ecoinvent-3.11-cutoff | GLO | meter | technosphere | 2 | -3.2862 | 0.21071 | Based on literature and own experience. | 3::3::5::4::2::1 | cable, three-conductor cable
market for charger, electric passenger car | 0.077287 | ecoinvent-3.11-cutoff | GLO | kilogram | technosphere | 2 | -2.5602 | 0.20928 | This electric drivetrain and the data describing each component is based on direct information from the Swiss manufacturer Brusa. | 1::4::5::4::2::1 | charger, electric passenger car
market for converter, for electric passenger car | 0.056096 | ecoinvent-3.11-cutoff | GLO | kilogram | technosphere | 2 | -2.8807 | 0.20928 | This electric drivetrain and the data describing each component is based on direct information from the Swiss manufacturer Brusa. | 1::4::5::4::2::1 | converter, for electric passenger car
market for electric motor, electric passenger car | 0.66068 | ecoinvent-3.11-cutoff | GLO | kilogram | technosphere | 0 | 0.66068 |  |  |  | electric motor, electric passenger car
market for inverter, for electric passenger car | 0.11842 | ecoinvent-3.11-cutoff | GLO | kilogram | technosphere | 2 | -2.1335 | 0.20928 | This electric drivetrain and the data describing each component is based on direct information from the Swiss manufacturer Brusa. | 1::4::5::4::2::1 | inverter, for electric passenger car
market for power distribution unit, for electric passenger car | 0.048616 | ecoinvent-3.11-cutoff | GLO | kilogram | technosphere | 2 | -3.0238 | 0.20928 | This electric drivetrain and the data describing each component is based on direct information from the Swiss manufacturer Brusa. | 1::4::5::4::2::1 | power distribution unit, for electric passenger car